## Sheet1
IC type | IC | role | amount | price/unit | price total | site code | site link | filters
MCU | esp32 |  | 2 | 8.5 | 17 | 356-ESP32-C3-MINI1H4 | https://ro.mouser.com/ProductDetail/Espressif-Systems/ESP32-C3-MINI-1-H4?qs=stqOd1AaK78JkwNX13Q9hQ%3D%3D | https://ro.mouser.com/c/embedded-solutions/wireless-rf-modules/multiprotocol-modules/?m=Espressif&protocol%20-%20bluetooth%2C%20ble%20-%20802.15.1=Bluetooth&protocol%20-%20wifi%20-%20802.11=WiFi%20-%20802.11&instock=y&active=y
ADC |  |  | 2 | 18 | 36 |  | https://ro.mouser.com/ProductDetail/Microchip-Technology/MCP3204-CI-P?qs=2HbNQnvoB68kwk3wWNZeWA%3D%3D | https://ro.mouser.com/c/semiconductors/data-converter-ics/analog-to-digital-converters-adc/?number%20of%20channels=2%20Channel%2F3%20Channel~~4%20Channel%2F8%20Channel&resolution=10%20bit%2C%2012%20bit%2C%2014%20bit%7C~12%20Bit~~16%20bit%2C%2024%20bit&instock=y&sort=pricing&rp=semiconductors%2Fdata-converter-ics%2Fanalog-to-digital-converters-adc%7C~Resolution%7C~Number%20of%20Channels
audio |  |  | 1 | 26 | 26 |  | https://ro.mouser.com/ProductDetail/Adafruit/3006?qs=sGAEpiMZZMvI685ayE5SawOYwqAf7Jm8E7pxALCRQhhJ2h3Bdesn1A%3D%3D
position sensor | Motion & Position Sensors |  | 2 | 5.2 | 10.4 |  | https://ro.mouser.com/ProductDetail/Azoteq/IQS625-0-TSR?qs=sGAEpiMZZMs0JOhy9PM0Ue1rRDqTT9m%252B%2FgqCDb0oMMcvNLFoUIy%2Faw%3D%3D
SD card holder |  |  | 2 | 5.2 | 10.4 |  | https://ro.mouser.com/ProductDetail/GCT/MEM2051-00-195-00-A?qs=KUoIvG%2F9Ilat7yfJRNWXUQ%3D%3D
LDO | 500mA |  | 4 | 1.8 | 7.2 |  | https://ro.mouser.com/ProductDetail/Diodes-Incorporated/AP2112M-33TRG1?qs=sGAEpiMZZMuLLNXTG1MZajXTNu76vheSkd0rQUKJmp4qm3v7GKnujw%3D%3D | https://ro.mouser.com/c/semiconductors/integrated-circuits-ics/power-management-ics/voltage-regulators-voltage-controllers/ldo-voltage-regulators/?dropout%20voltage=20%20mV~~600%20mV&output%20current=500%20mA%2F1%20A~~16%20A&output%20voltage=0%20V%20to%2023%20V~~0%20V%20to%2036%20V%7C~400%20mV%20to%2032%20V%7C~500%20mV%20to%203.3%20V~~550%20mV%20to%203.6%20V%7C~600%20mV%20to%205%20V~~600%20mV%20to%205.2%20V%7C~700%20mV%20to%205.3%20V%2C%205%20V%7C~800%20mV%20to%2016%20V~~800%20mV%20to%205.5%20V%7C~900%20mV%20to%203.8%20V%7C~1%20V%20to%2015%20V~~1%20V%20to%205.5%20V%7C~1.05%20V%20to%205%20V%7C~1.2%20V%20to%2016%20V~~1.2%20V%20to%2019.5%20V%7C~1.2%20V%20to%203.3%20V~~1.225%20V%20to%205%20V%7C~1.24%20V%20to%2013%20V~~1.24%20V%20to%205.5%20V%7C~1.25%20V%20to%2013.5%20V~~1.25%20V%20to%209%20V%7C~1.27%20V%20to%206.8%20V%7C~1.295%20V%20to%205.5%20V%7C~1.35%20V%20to%2010%20V%7C~1.5%20V%20to%2012%20V~~1.5%20V%2C%203.3%20V%7C~1.8%20V%20to%205%20V~~1.8%20V%2C%203.3%20V%7C~2.5%20V%20to%2020%20V%7C~2.5%20V%2C%203.3%20V%7C~3.2%20V~~3.4%20V%7C~Adjustable&polarity=Positive&instock=y&sort=pricing&rp=semiconductors%2Fintegrated-circuits-ics%2Fpower-management-ics%2Fvoltage-regulators-voltage-controllers%2Fldo-voltage-regulators%7C~Output%20Current%7C~Output%20Voltage%7C~Dropout%20Voltage
switch array |  |  | 4 | 3.2 | 12.8 |  | https://ro.mouser.com/ProductDetail/CUI-Devices/DS01C-254-S-08BE?qs=wnTfsH77Xs7cSHDxhLRJbA%3D%3D | https://ro.mouser.com/c/electromechanical/switches/dip-switches-sip-switches/?illuminated=Non-Illuminated&number%20of%20positions=4%20Position~~16%20Position&instock=y&rp=electromechanical%2Fswitches%2Fdip-switches-sip-switches%7C~Number%20of%20Positions&sort=pricing
batt holder |  |  | 3 | 6.5 | 19.5 |  | https://ro.mouser.com/ProductDetail/Seeed-Studio/114090053?qs=sGAEpiMZZMv0NwlthflBi2jNQpkKAIFHYZqrSBF%252BRNA%3D | https://ro.mouser.com/c/?q=18650%20holder&sort=pricing
power on/off |  |  | 2 | 3 | 6 |  | https://ro.mouser.com/ProductDetail/E-Switch/RA12131100?qs=QtyuwXswaQhi9pYSSy%2FKFQ%3D%3D | https://ro.mouser.com/c/electromechanical/switches/rocker-switches/?current%20rating=400%20mA~~-&illuminated=Non-Illuminated&instock=y&rp=electromechanical%2Fswitches%2Frocker-switches%7C~Current%20Rating&sort=pricing
BMS | 1A |  | 3 | 4.5 | 13.5 |  | https://ro.mouser.com/ProductDetail/Microchip-Technology/MCP73834T-FCI-UN?qs=jZi1jxfVU96a9W8V17k8Cg%3D%3D | https://ro.mouser.com/c/semiconductors/power-management-ics/battery-management/?battery%20type=Alkaline%2C%20Li-Ion%2C%20Li-Polymer%2C%20NiCd%2C%20NiMH%7C~Lead%20Acid%2C%20Li-Ion%2C%20Li-Polymer%2C%20NiCd%2C%20NiMH%7C~Lead%20Acid%2C%20LiFePO4%2C%20Li-Ion%2C%20Li-Polymer~~Lead%20Acid%2C%20LiFePO4%2C%20Li-Ion%2C%20Li-Polymer%2C%20NiMH%7C~Li-Ion%2C%20Li-Poly~~Li-Ion%2C%20LiFePO4%2C%20Li-Polymer%7C~LiFePO4%2C%20Lead%20Acid%2C%20Li-Ion%2C%20Li-Polymer%2C%20NiCd%2C%20NiMH%7C~LiFePO4%2C%20Li-Ion%2C%20Li-Polymer~~LiFePO4%2C%20Li-Ion%2C%20Li-Polymer%2C%20SuperCap%7C~LiFePO4%2C%20Li-Polymer&output%20current=0.8%20A%2C%201%20A%2C%201.6%20A~~1.5%20A&product=Charge%20Management&instock=y&active=y&sort=pricing&rp=semiconductors%2Fpower-management-ics%2Fbattery-management%7C~Battery%20Type%7C~Output%20Current
USB type A/ AB nornal |  |  | 2 | 2.2 | 4.4 |  | https://ro.mouser.com/ProductDetail/Stewart-Connector-Bel/SS-52100-001?qs=0lQeLiL1qyZpDP8aQUpKcQ%3D%3D | https://ro.mouser.com/c/connectors/usb-connectors/?gender=Female~~Female%20%2F%20Female%7C~Jack%20%28Female%29%7C~Receptacle%20%28Female%29&number%20of%20ports=1%20Port&product=Micro%20USB%20Type%20A%20Connectors~~Micro%20USB%20Type%20AB%20Connectors%7C~USB%20Type%20A%20Connectors&standard=USB%7C~USB%202.0&instock=y&active=y&rp=connectors%2Fusb-connectors%7C~Product%7C~Gender&sort=pricing
USB interface IC |  |  | 2 | 8.6 | 17.2 |  | https://ro.mouser.com/ProductDetail/FTDI/FT260S-U?qs=kxHH85wvK2I1y%2FWs1iaApw%3D%3D | https://ro.mouser.com/c/semiconductors/interface-ics/usb-interface-ic/?type=Bridge%2C%20USB%20HID%20to%20UART%2FI2C%7C~Bridge%2C%20USB%20to%20UART~~Bridge%2C%20USB%20to%20UART%2FI2C%2FSPI%7C~USB%20to%20Serial%20UART&instock=y&rp=semiconductors%2Finterface-ics%2Fusb-interface-ic%7C~Type&sort=pricing
USB typ B | programare +incarcare |  | 2 | 5 | 10 |  | https://ro.mouser.com/ProductDetail/Amphenol-FCI/61729-0010BLF?qs=Lu3apKW7jUhgLQlMxtWsEQ%3D%3D | https://ro.mouser.com/c/connectors/usb-connectors/?gender=Female%7C~Jack%20%28Female%29%7C~Receptacle%20%28Female%29&product=USB%20Type%20B%20Connectors&standard=USB%7C~USB%202.0&termination%20style=Crimp%7C~Through%20Hole&instock=y&sort=pricing
mini USB F port |  |  | 2 | 2.5 | 5 |  | https://ro.mouser.com/ProductDetail/Amphenol-FCI/10033527-N3112MLF?qs=SY%2F34uu5F4ZzUdhf3C4mRw%3D%3D | https://ro.mouser.com/c/connectors/usb-connectors/?gender=Female~~Jack%20%28Female%29%7C~Receptacle%20%28Female%29&product=Mini%20USB%20Type%20A%20Connectors~~Mini%20USB%20Type%20B%20Connectors&standard=USB%7C~USB%202.0&instock=y&rp=connectors%2Fusb-connectors%7C~Product%7C~Gender&sort=pricing
PMOS |  |  | 4 | 1.7 | 6.8 |  | https://ro.mouser.com/ProductDetail/Micro-Commercial-Components-MCC/MCQ9435-TP?qs=MoCBKJu1Jj0ijar4WHE%2Fuw%3D%3D | https://ro.mouser.com/c/semiconductors/discrete-semiconductors/transistors/mosfet/?id%20-%20continuous%20drain%20current=500%20mA~~-&transistor%20polarity=N-Channel%2C%20P-Channel%7C~P-Channel&instock=y&rp=semiconductors%2Fdiscrete-semiconductors%2Ftransistors%2Fmosfet%7C~Id%20-%20Continuous%20Drain%20Current&sort=pricing
1uF cap |  |  | 10 | 0.4 | 4 |  | https://ro.mouser.com/ProductDetail/KEMET/ESE105M100AC3EA?qs=sGAEpiMZZMsh%252B1woXyUXj7VAggozUJtA8pcUn0N4h%2Fc%3D
4.7uF+ cap |  |  | 10 | 0.44 | 4.4 |  | https://ro.mouser.com/ProductDetail/Wurth-Elektronik/860010472002?qs=sGAEpiMZZMsh%252B1woXyUXj4jKQI6sNRw6ZHB6To246cs%3D
0.1uF cap |  |  | 10 | 0.48 | 4.8 |  | https://ro.mouser.com/ProductDetail/KEMET/C320C104K5R5TA7301?qs=sGAEpiMZZMuMW9TJLBQkXnqGRetICHqUltk%2FO6JLCco%3D
current sense opamp | x200 gain |  | 2 | 4 | 8 |  | https://ro.mouser.com/ProductDetail/Texas-Instruments/INA2181A4QDGSRQ1?qs=vdi0iO8H4N3bdnvgZyoEcw%3D%3D | https://ro.mouser.com/c/semiconductors/amplifier-ics/current-sense-amplifiers/?number%20of%20channels=2%20Channel~~4%20Channel&vos%20-%20input%20offset%20voltage=0%20mV~~100%20uV&instock=y&active=y&rp=semiconductors%2Famplifier-ics%2Fcurrent-sense-amplifiers%7C~Number%20of%20Channels%7C~Vos%20-%20Input%20Offset%20Voltage&sort=pricing
ferrite |  |  | 3 | 0.65 | 1.95 |  | https://ro.mouser.com/ProductDetail/Laird-Performance-Materials/HI1806T600R-10?qs=sGAEpiMZZMs%252BfeDxZ%2FrxvMuy7FjRr14hc3zI%252BYWK6Is%3D
ESD protection |  |  | 2 | 1.8 | 3.6 |  | https://ro.mouser.com/ProductDetail/Diodes-Incorporated/D1213A-02SM-7?qs=gfe7vQ8txpV12kRQrcm7AA%3D%3D
potentiometer | 47k |  | 10 | 1.65 | 16.5 |  | https://ro.mouser.com/ProductDetail/Kyocera-AVX/2002102255?qs=sGAEpiMZZMtC25l1F4XBU8udUok3hdbr5agExJFjchhXcP9pNSr%2F0A%3D%3D
Rsense1 | 1 ohm |  | 2 |  | 0 |  | https://ro.mouser.com/ProductDetail/YAGEO/FMP300FRF73-1R?qs=sGAEpiMZZMtlubZbdhIBIGLlr6zM66%2FaTmCBbuWvvLY%3D | https://ro.mouser.com/c/passive-components/resistors/?power%20rating=500%20mW%20%281%2F2%20W%29~~-&resistance=1%20Ohms&termination%20style=Axial%7C~DIP%7C~Pin%7C~Radial~~Radial%20Stand-Off%7C~Through%20Hole~~Wire%20Lead&tolerance=0.02%20%25~~1%20%25%7C~1%25&instock=y&active=y&sort=pricing&rp=passive-components%2Fresistors%7C~Termination%20Style%7C~Power%20Rating%7C~Tolerance
Rsense2 | 0.05 ohm |  | 2 | 4.85 | 9.7 |  | https://ro.mouser.com/ProductDetail/Ohmite/WLCR050FET?qs=sGAEpiMZZMtlubZbdhIBICsIiTQa2nvctyG%2Fhr5moQ4%3D
crystal |  |  | 3 | 1.18 | 3.54 |  | https://ro.mouser.com/ProductDetail/Wurth-Elektronik/830002996B?qs=2WXlatMagcGHhhMJjM%2FKjA%3D%3D
C crystal | 12-13pF |  | 8 | 1.2 | 9.6 |  | https://ro.mouser.com/ProductDetail/KEMET/C1206C120J5GACTU?qs=TO1bcKxkau0F4WVWG2C5bQ%3D%3D
[5 empty] | 0 |  | https://ro.mouser.com/ProductDetail/Vishay-BC-Components/K120J15C0GF5TL2?qs=sGAEpiMZZMsh%252B1woXyUXj3V7eD0TfFGPR28ERoxr7Pc%3D
op amp Vsense |  |  | 3 | 1.7 | 5.1 |  | https://ro.mouser.com/ProductDetail/Texas-Instruments/LM2902LVIDR?qs=sGAEpiMZZMtOXy69nW9rM8KMQrvyPkNjoNozNhKhOzOaQCz2sBw4PQ%3D%3D | https://ro.mouser.com/c/semiconductors/integrated-circuits-ics/amplifier-ics/operational-amplifiers-op-amps/?number%20of%20channels=4%20Channel&output%20current%20per%20channel=40%20mA~~-&instock=y&active=y&sort=pricing&rp=semiconductors%2Fintegrated-circuits-ics%2Famplifier-ics%2Foperational-amplifiers-op-amps%7C~Output%20Current%20per%20Channel
Power jack1 |  |  | 1 | 5 | 5 |  | https://ro.mouser.com/ProductDetail/Kobiconn/151-7620E-E?qs=aP1CjGhiNiFCxxVDr%2FXLvg%3D%3D
Power jack2 |  |  | 1 | 4 | 4 |  | https://ro.mouser.com/ProductDetail/CUI-Devices/PJ-035DH?qs=WyjlAZoYn52z4d2jswlUoQ%3D%3D
pins |  |  | 10 | 0.8 | 8 |  | https://ro.mouser.com/ProductDetail/Amphenol-FCI/10129381-910003BLF?qs=0lQeLiL1qyatuWxW78pY2w%3D%3D
D shockery |  |  | 10 | 1.16 | 11.6 |  | https://ro.mouser.com/ProductDetail/Panjit/SB240_AY_10001?qs=sPbYRqrBIVm81gmL%252B1Ct%252BA%3D%3D
PR2040 pico |  |  | 1 | 5.6 | 5.6 |  | https://ro.mouser.com/ProductDetail/Raspberry-Pi/RPI-Chip-RP2040-7-500?qs=sGAEpiMZZMv0NwlthflBi%2FXS9wPa8fz8dgufPrqi69I%3D
STM32 mcu |  |  | 1 | 8.3 | 8.3 |  | https://ro.mouser.com/ProductDetail/STMicroelectronics/STM32L010K4T6?qs=PqoDHHvF64%252BA8yN3WOJbRw%3D%3D | https://ro.mouser.com/c/semiconductors/embedded-processors-controllers/microcontrollers-mcu/arm-microcontrollers-mcu/?m=STMicroelectronics&mounting%20style=SMD%2FSMT&instock=y&active=y&sort=pricing
crystal 2 | 4MHz |  | 1 | 1.6 | 1.6 |  | https://ro.mouser.com/ProductDetail/CTS-Electronic-Components/ATS04A?qs=tjlMjqRIEYR0ywm3MsCIqQ%3D%3D | https://ro.mouser.com/c/passive-components/frequency-control-timing-devices/crystals/?frequency=1%20MHz%7C~2%20MHz%7C~4%20MHz&termination%20style=Radial&instock=y&active=y&sort=pricing
audio jack |  |  | 1 | 3.7 | 3.7 |  | https://ro.mouser.com/ProductDetail/Kycon/STX-3120-5B?qs=3kl6BaT4OLI2eL%2FHybGK%2FQ%3D%3D | https://ro.mouser.com/c/connectors/audio-video-connectors/phone-connectors/?q=audio%20jack%203.5mm&instock=y&active=y&sort=pricing
super cap |  |  | 2 | 6.6 | 13.2 |  | https://ro.mouser.com/ProductDetail/Kyocera-AVX/SCCR20B335PRBLE?qs=qSfuJ%252Bfl%2Fd5kqE7MGksL%252BQ%3D%3D
TOTAL |  |  |  |  | 268.29